## Sheet1
Sumo Robot Checklist: Nestle					INCOMPLETE	COMPLETED	N/A
Aaron BenDaniel & Tanzerul Azam
Logic Control	You have selected a logic control platform	You are able to upload code to the platform.	Your logic control platform is set up correctly on a breadboard	Your logic control platform is permanently soldered to a copper board.
Motor Control	You have selected a motor control.	Your motor control is correctly set up on a breadboard	You can control the speed and direction of one motor in hardware	You can control the speed and direction of one motor in hardware	You can control the speed and direction of one motor in software	You can control the speed and direction of two motors in software
Wheels	You have completed your wheel design in CAD.	You have printed both working wheels.
Caster	You have completed your caster design in CAD.	You have printed your working caster.
CAD	Your motors, caster, wheels and platform are modeled in CAD (Chassis)	Your tires are modeled in CAD	Your battery is modeled in CAD	Your controller is modeled in CAD	Your logic control is modeled in CAD	Your sensors are modeled in CAD	Your accessories are modeled in CAD	Your completed robot is modeled in CAD.
Line Sensor	Sensor senses black and white on a multimeter.	You can display the reading from your sensor on your serial monitor.	Your line sensor can control the direction of a motor.	Display two sensor results in the serial monitor.	Control the direction of both motors with line sensors.	Line sensor turns on an LED when it detects a white surface.	Your line sensors are securely mounted to the chassis.
Object Sensor	Sensor displays distance in serial monitor.	Sensor changes the direction of a motor based on distance from an object.	Your object sensor is securely mounted to your robot chassis.
Power Cable	You have a working 5V regulator	You have a polarized JST wired and taped to your breadboard.
Software	You have defines for all of your motor pins	You have defines for all of your sensor pins	You have drive functions	You have a three second delay before the start of your code.
Start button	You have a start button correctly wired to your breadboard.
Tires	You have selected tires.
Electronics	Your complete electronics circuit is finalized	Your complete electronics circuit is modeled in schematic	Your complete electronics circuit is modeled as a circuit board.	Your complete electronics circuit is modeled as 3D CAD file.	Your complete electronics circuit is milled as a circuit board.	Your final circuit board has been stuffed with all of the parts.	Your final circuit board is working correctly.